## PickAndPlace_PCB_2025-12-08
Designator | Device | Footprint | Mid X | Mid Y | Ref X | Ref Y | Pad X | Pad Y | Pins | Layer | Rotation | SMD | Comment | LCSC Part Name | Supplier Part | JLCPCB Part Class
B+ | YTC1P-2010-01 | SMD-1_BD2.0-H3.0 | 28.48mm | 117.632mm | 28.48mm | 117.632mm | 28.48mm | 117.632mm | 1 | T | 0 | Yes | YTC1P-2010-01 | POGO PIN弹簧顶针 贴片连接器 | C5221287 | Extended Part
H1 | PH-00070 | HDR-TH_7P-P2.54-V-M | 22.86mm | 111.76mm | 22.86mm | 111.76mm | 15.24mm | 111.76mm | 7 | T | 0 | No | PH-00070 | 间距:2.54mm 1x7P 直插 方针 | C2685137 | Extended Part
H14 | PH-00070 | HDR-TH_7P-P2.54-V-M | 22.86mm | 127mm | 22.86mm | 127mm | 15.24mm | 127mm | 7 | T | 0 | No | PH-00070 | 间距:2.54mm 1x7P 直插 方针 | C2685137 | Extended Part
U1 | DRV8838DSGR | WSON-8_L2.0-W2.0-P0.50-TL-EP | 29.718mm | 123.952mm | 29.718mm | 123.952mm | 30.668mm | 124.702mm | 9 | B | 180 | Yes | DRV8838DSGR | 1.8A 有刷直流电机驱动芯片 7V | C86667 | Extended Part
BATT- | HDGC2001WR-2P | CONN-TH_2P-P2.00_HDGC2001WR-2P | 33.02mm | 116.078mm | 33.02mm | 116.078mm | 33.02mm | 117.078mm | 2 | B | 270 | No | HDGC2001WR-2P | 1x2P 间距:2mm 弯插 系列:PH | C5175239 | Extended Part
MOT+ | HDGC2001WR-2P | CONN-TH_2P-P2.00_HDGC2001WR-2P | 33.02mm | 122.682mm | 33.02mm | 122.682mm | 33.02mm | 123.682mm | 2 | B | 270 | No | HDGC2001WR-2P | 1x2P 间距:2mm 弯插 系列:PH | C5175239 | Extended Part
R6 | 0402WGF1004TCE | R0402 | 20.066mm | 117.602mm | 20.066mm | 117.602mm | 20.066mm | 118.035mm | 2 | B | 270 | Yes | 1MΩ | 1MΩ ±1% 62.5mW 厚膜电阻 | C26083 | Basic Part
R3 | 0402WGF2003TCE | R0402 | 22.606mm | 115.062mm | 22.606mm | 115.062mm | 22.173mm | 115.062mm | 2 | B | 0 | Yes | 200kΩ | 200kΩ ±1% 62.5mW 厚膜电阻 | C25764 | Basic Part
R4 | 0402WGF2003TCE | R0402 | 22.098mm | 117.348mm | 22.098mm | 117.348mm | 22.098mm | 117.781mm | 2 | B | 270 | Yes | 200kΩ | 200kΩ ±1% 62.5mW 厚膜电阻 | C25764 | Basic Part
R7 | 0402WGF1003TCE | R0402 | 15.748mm | 124.206mm | 15.748mm | 124.206mm | 15.315mm | 124.206mm | 2 | B | 0 | Yes | 100kΩ | 100kΩ ±1% 62.5mW 厚膜电阻 | C25741 | Basic Part
R8 | 0402WGF2003TCE | R0402 | 15.748mm | 122.174mm | 15.748mm | 122.174mm | 16.181mm | 122.174mm | 2 | B | 180 | Yes | 200kΩ | 200kΩ ±1% 62.5mW 厚膜电阻 | C25764 | Basic Part
TCH1 | KH-2.54PH90-1X2P-L13.8 | HDR-TH_2P-P2.54-H-M_KH-2.54PH90-1X2P-L13.8 | 17.78mm | 116.205mm | 17.78mm | 116.205mm | 17.78mm | 114.935mm | 2 | B | 90 | No | KH-2.54PH90-1X2P-L13.8 | 1x2P 间距:2.54mm 方针 弯插 | C2905424 | Extended Part
U2 | DS18B20U-MS | MSOP-8_L3.0-W3.0-P0.65-LS4.9-BL-1 | 24.638mm | 120.904mm | 24.638mm | 120.904mm | 22.338mm | 119.929mm | 8 | B | 90 | Yes | DS18B20U-MS | DS18B20U-MS | C30602456 | Extended Part
R5 | FRL1206FR680TS | R1206 | 28.829mm | 117.094mm | 28.829mm | 117.094mm | 30.308mm | 117.094mm | 2 | B | 180 | Yes | 680mΩ | 680mΩ ±1% 250mW 厚膜电阻 | C2934296 | Extended Part
C2 | CL10A226MQ8NRNC | C0603 | 28.194mm | 114.554mm | 28.194mm | 114.554mm | 28.894mm | 114.554mm | 2 | B | 180 | Yes | 22uF | 22uF ±20% 6.3V | C59461 | Basic Part
C1 | CC0402KRX7R7BB104 | C0402 | 19.558mm | 124.206mm | 19.558mm | 124.206mm | 19.013mm | 124.206mm | 2 | B | 0 | Yes | 100nF | 100nF ±10% 16V | C60474 | Extended Part
C3 | CC0402KRX7R7BB104 | C0402 | 24.138mm | 117.177mm | 24.138mm | 117.177mm | 24.138mm | 117.722mm | 2 | B | 270 | Yes | 100nF | 100nF ±10% 16V | C60474 | Extended Part
R1 | 0402WGF4701TCE | R0402 | 15.748mm | 119.888mm | 15.748mm | 119.888mm | 15.315mm | 119.888mm | 2 | B | 0 | Yes | 4.7kΩ | 4.7kΩ ±1% 62.5mW 厚膜电阻 | C25900 | Basic Part
R2 | 0402WGF4701TCE | R0402 | 22.606mm | 124.206mm | 22.606mm | 124.206mm | 23.039mm | 124.206mm | 2 | B | 180 | Yes | 4.7kΩ | 4.7kΩ ±1% 62.5mW 厚膜电阻 | C25900 | Basic Part